## Sheet1
UCF Generator for Nexys FPGA Board
Dr. Edward Doering
Department of Electrical and Computer Engineering
Rose-Hulman Institute of Technology
Last Update: 9 Feb 2007
Instructions:
Step 1: Enter Verilog port names in Column A (replicate name for bit vectors)
Step 2: Enter bit number in Column B (leave blank for single-bit signals)
Step 3: Copy *all* auto-generated text from Column C and paste into UCF file
WARNING: Double-check to ensure that ports defined as outputs on your design connect ONLY to devices labeled as "output" in the "FPGA I/O Type" column! If you do not understand what this means, then ask your instructor for help. Failure to heed this warning will likely cause permanent damage to the board!!
Steps 1 and … | 2: |  |  |  | Step 3:
|  | Signal Name | FPGA I/O Type | Assertion Level | ##### >>> UCF File for Digilent Nexys FPGA Board <<< ##### | FPGA Pin
### Created by Nexys UCF Generator on 12/17/2007 at 11:45
INPUT DEVICES:
Clock Oscillator:
|  | CLK - 50MHz oscillator | input |  | CONFIG PROHIBIT=A8; | A8
Pushbutton Switches:
|  | BTN3 | input | high | CONFIG PROHIBIT=K12; | K12
|  | BTN2 | input | high | CONFIG PROHIBIT=K13; | K13
|  | BTN1 | input | high | CONFIG PROHIBIT=K14; | K14
|  | BTN0 | input | high | CONFIG PROHIBIT=J13; | J13
Slide Switches:
|  | SW7 | input | high when up | CONFIG PROHIBIT=N16; | N16
|  | SW6 | input | high when up | CONFIG PROHIBIT=M15; | M15
|  | SW5 | input | high when up | CONFIG PROHIBIT=M16; | M16
|  | SW4 | input | high when up | CONFIG PROHIBIT=L15; | L15
|  | SW3 | input | high when up | CONFIG PROHIBIT=K15; | K15
|  | SW2 | input | high when up | CONFIG PROHIBIT=K16; | K16
|  | SW1 | input | high when up | CONFIG PROHIBIT=J16; | J16
|  | SW0 | input | high when up | CONFIG PROHIBIT=N15; | N15
OUTPUT DEVICES:
Discrete LEDs:
|  | LD7 | output | high | CONFIG PROHIBIT=R16; | R16
|  | LD6 | output | high | CONFIG PROHIBIT=P14; | P14
|  | LD5 | output | high | CONFIG PROHIBIT=M13; | M13
|  | LD4 | output | high | CONFIG PROHIBIT=N14; | N14
|  | LD3 | output | high | CONFIG PROHIBIT=L12; | L12
|  | LD2 | output | high | CONFIG PROHIBIT=M14; | M14
|  | LD1 | output | high | CONFIG PROHIBIT=L13; | L13
|  | LD0 | output | high | CONFIG PROHIBIT=L14; | L14
7-Segment LED:
digit enables:
|  | left digit | output | low | CONFIG PROHIBIT=F12; | F12
|  | middle left digit | output | low | CONFIG PROHIBIT=G13; | G13
|  | middle right digit | output | low | CONFIG PROHIBIT=G12; | G12
|  | right digit | output | low | CONFIG PROHIBIT=G14; | G14
segment enables:
|  | LED display segment a | output | low | CONFIG PROHIBIT=F13; | F13
|  | LED display segment b | output | low | CONFIG PROHIBIT=E13; | E13
|  | LED display segment c | output | low | CONFIG PROHIBIT=G15; | G15
|  | LED display segment d | output | low | CONFIG PROHIBIT=H13; | H13
|  | LED display segment e | output | low | CONFIG PROHIBIT=J14; | J14
|  | LED display segment f | output | low | CONFIG PROHIBIT=E14; | E14
|  | LED display segment g | output | low | CONFIG PROHIBIT=G16; | G16
|  | LED display decimal point | output | low | CONFIG PROHIBIT=H14; | H14
6-PIN HEADER CONNECTORS:
JB Connector:
|  | pin 1 |  |  | CONFIG PROHIBIT=T12; | T12
|  | pin 2 |  |  | CONFIG PROHIBIT=R11; | R11
|  | pin 3 |  |  | CONFIG PROHIBIT=P8; | P8
|  | pin 4 |  |  | CONFIG PROHIBIT=T10; | T10
JC Connector:
|  | pin 1 |  |  | CONFIG PROHIBIT=D5; | D5
|  | pin 2 |  |  | CONFIG PROHIBIT=P9; | P9
|  | pin 3 |  |  | CONFIG PROHIBIT=A5; | A5
|  | pin 4 |  |  | CONFIG PROHIBIT=A7; | A7
JD Connector:
|  | pin 1 |  |  | CONFIG PROHIBIT=A9; | A9
|  | pin 2 |  |  | CONFIG PROHIBIT=A12; | A12
|  | pin 3 |  |  | CONFIG PROHIBIT=C10; | C10
|  | pin 4 |  |  | CONFIG PROHIBIT=D12; | D12
MEMORY:
Controls for IC13 (RAM):
|  | MT-ADV | output |  | CONFIG PROHIBIT=B1; | B1
|  | MT-CLK |  |  | CONFIG PROHIBIT=C2; | C2
|  | MT-UB |  |  | CONFIG PROHIBIT=J2; | J2
|  | MT-LB |  |  | CONFIG PROHIBIT=J1; | J1
|  | MT-CF |  |  | CONFIG PROHIBIT=K1; | K1
|  | MT-CRE | output |  | CONFIG PROHIBIT=L2; | L2
|  | MT-EAIT | output |  | CONFIG PROHIBIT=C1; | C1
Controls for IC14 (Flash ROM):
|  | ST-STS | output |  | CONFIG PROHIBIT=R4; | R4
|  | RP# | output |  | CONFIG PROHIBIT=T4; | T4
|  | ST-CF | output |  | CONFIG PROHIBIT=E4; | E4
Enables for both IC13 and IC14:
|  | OE - output enable | output |  | CONFIG PROHIBIT=K2; | K2
|  | WE - write enable | output |  | CONFIG PROHIBIT=T3; | T3
Address for both IC13 and IC14:
|  | A23 | output |  | CONFIG PROHIBIT=C3; | C3
|  | A22 | output |  | CONFIG PROHIBIT=A3; | A3
|  | A21 | output |  | CONFIG PROHIBIT=M4; | M4
|  | A20 | output |  | CONFIG PROHIBIT=D3; | D3
|  | A19 | output |  | CONFIG PROHIBIT=G5; | G5
|  | A18 | output |  | CONFIG PROHIBIT=H3; | H3
|  | A17 | output |  | CONFIG PROHIBIT=G4; | G4
|  | A16 | output |  | CONFIG PROHIBIT=L4; | L4
|  | A15 | output |  | CONFIG PROHIBIT=F3; | F3
|  | A14 | output |  | CONFIG PROHIBIT=M3; | M3
|  | A13 | output |  | CONFIG PROHIBIT=L5; | L5
|  | A12 | output |  | CONFIG PROHIBIT=N3; | N3
|  | A11 | output |  | CONFIG PROHIBIT=F5; | F5
|  | A10 | output |  | CONFIG PROHIBIT=F4; | F4
|  | A9 | output |  | CONFIG PROHIBIT=E3; | E3
|  | A8 | output |  | CONFIG PROHIBIT=G3; | G3
|  | A7 | output |  | CONFIG PROHIBIT=K4; | K4
|  | A6 | output |  | CONFIG PROHIBIT=H4; | H4
|  | A5 | output |  | CONFIG PROHIBIT=K3; | K3
|  | A4 | output |  | CONFIG PROHIBIT=J4; | J4
|  | A3 | output |  | CONFIG PROHIBIT=L3; | L3
|  | A2 | output |  | CONFIG PROHIBIT=K5; | K5
|  | A1 | output |  | CONFIG PROHIBIT=J3; | J3
Data for both IC13 and IC14:
|  | D15 | input/output |  | CONFIG PROHIBIT=D2; | D2
|  | D14 | input/output |  | CONFIG PROHIBIT=E2; | E2
|  | D13 | input/output |  | CONFIG PROHIBIT=D1; | D1
|  | D12 | input/output |  | CONFIG PROHIBIT=E1; | E1
|  | D11 | input/output |  | CONFIG PROHIBIT=F2; | F2
|  | D10 | input/output |  | CONFIG PROHIBIT=G2; | G2
|  | D9 | input/output |  | CONFIG PROHIBIT=G1; | G1
|  | D8 | input/output |  | CONFIG PROHIBIT=H1; | H1
|  | D7 | input/output |  | CONFIG PROHIBIT=R3; | R3
|  | D6 | input/output |  | CONFIG PROHIBIT=R1; | R1
|  | D5 | input/output |  | CONFIG PROHIBIT=P1; | P1
|  | D4 | input/output |  | CONFIG PROHIBIT=P2; | P2
|  | D3 | input/output |  | CONFIG PROHIBIT=N1; | N1
|  | D2 | input/output |  | CONFIG PROHIBIT=N2; | N2
|  | D1 | input/output |  | CONFIG PROHIBIT=M1; | M1
|  | D0 | input/output |  | CONFIG PROHIBIT=M2; | M2