## Sheet1
UCF Generator for Digilent FPGA Boards:
D2E System Board
Dr. Edward Doering
Department of Electrical and Computer Engineering
Rose-Hulman Institute of Technology
Last Update: 19 Feb 2003
Instructions:
Step 1: Enter Verilog signal names in Column A (replicate name for bit vectors)
Step 2: Enter bit number in Column B (leave blank for single-bit signals)
Step 3: Copy auto-generated text from Column C and paste into UCF file
Steps 1 and … | 2: |  |  |  | Step 3:
|  | D2E Signal Name | FPGA I/O Type | Assertion Level |  | FPGA Pin
Basic Devices:
|  | CLK1 - 50MHz oscillator | output |  |  | 80
|  | LED1 - discrete LED | output | high |  | 69
|  | BTN1 - Pushbutton | input | high |  | 77
Serial Port:
|  | RXD - receive data | input |  |  | 202
|  | TXD - transmit data | output |  |  | 201
|  | DSR - data set ready | output |  |  | 200
|  | CTS - clear to send | output |  |  | 199
|  | RTS - request to send | input |  |  | 198
Parallel Port:
|  | PWE - EPP mode write enable | input |  |  | 206
|  | PD7 - data bit 7 | bidirectional |  |  | 5
|  | PD6 - data bit 6 | bidirectional |  |  | 6
|  | PD5 - data bit 5 | bidirectional |  |  | 7
|  | PD4 - data bit 4 | bidirectional |  |  | 8
|  | PD3 - data bit 3 | bidirectional |  |  | 9
|  | PD2 - data bit 2 | bidirectional |  |  | 10
|  | PD1 - data bit 1 | bidirectional |  |  | 11
|  | PD0 - data bit 0 | bidirectional |  |  | 15
|  | PINT - interrupt signal | output |  |  | 4
|  | PWT - EPP mode wait signal | output |  |  | 3
|  | PDS - EPP mode data strobe | input | low |  | 205
|  | PRS - reset signal | input | low |  | 203
|  | PAS - EPP mode address strobe | input | low |  | 204