## Sheet1
UCF Generator for Digilent FPGA Boards:
DIO1 Peripheral Board Connected to D2E System Board
Dr. Edward Doering
Department of Electrical and Computer Engineering
Rose-Hulman Institute of Technology
Last Update: 22 Feb 2003
Instructions: |  |  | Step 1:
Step 1: Select D2E connectors: |  |  |  | <= enter A&B, C&D, or E&F in this cell
Step 2: Enter Verilog signal names in Column A (replicate name for bit vectors)
Step 3: Enter bit number in Column B (leave blank for single-bit signals)
Step 4: Copy auto-generated text from Column E and paste into UCF file
Steps 2 and … | 3: |  |  | Step 4:
OUTPUT DEVICES: |  |  |  |  | D2E Connector |  |  | DIO1 connectors |  |  | D2E Connector C & D |  |  | D2E Connector A & B |  |  | D2E Connector E & F
|  |  |  | Must specify the system board connector you are using! | Conn. | Pin | FPGA pin |  | Pin | Signal | Conn. | Pin | FPGA pin | Conn. | Pin | FPGA pin | Conn. | Pin | FPGA pin
|  | DIO1 Signal Name | Assertion Level
Discrete LEDs:
|  | Discrete LED 1 | high |  | ??? | 20 | ??? | B | 22 | LD1 | C | 20 | 154 | A | 20 | 44 | E | 20 | 44
|  | Discrete LED 2 | high |  | ??? | 18 | ??? | B | 24 | LD2 | C | 18 | 161 | A | 18 | 46 | E | 18 | 46
|  | Discrete LED 3 | high |  | ??? | 16 | ??? | B | 26 | LD3 | C | 16 | 163 | A | 16 | 48 | E | 16 | 48
|  | Discrete LED 4 | high |  | ??? | 14 | ??? | B | 28 | LD4 | C | 14 | 165 | A | 14 | 55 | E | 14 | 55
|  | Discrete LED 5 | high |  | ??? | 12 | ??? | B | 30 | LD5 | C | 12 | 167 | A | 12 | 57 | E | 12 | 57
|  | Discrete LED 6 | high |  | ??? | 10 | ??? | B | 32 | LD6 | C | 10 | 169 | A | 10 | 59 | E | 10 | 59
|  | Discrete LED 7 | high |  | ??? | 8 | ??? | B | 34 | LD7 | C | 8 | 174 | A | 8 | 61 | E | 8 | 61
|  | Discrete LED 8 | high |  | ??? | 6 | ??? | B | 36 | LD8 | C | 6 | 176 | A | 6 | 63 | E | 6 | 63
|  | Discrete LED latch gate | high |  | ??? | 4 | ??? | B | 38 | LDG | C | 4 | 179 | A | 4 | 68 | E | 4 | 68
7-Segment LED:
digit enables:
|  | left digit | high |  | ??? | 19 | ??? | B | 21 | A1 | C | 19 | 160 | A | 19 | 45 | E | 19 | 45
|  | middle left digit | high |  | ??? | 17 | ??? | B | 23 | A2 | C | 17 | 162 | A | 17 | 47 | E | 17 | 47
|  | middle right digit | high |  | ??? | 15 | ??? | B | 25 | A3 | C | 15 | 164 | A | 15 | 49 | E | 15 | 49
|  | right digit | high |  | ??? | 13 | ??? | B | 27 | A4 | C | 13 | 166 | A | 13 | 56 | E | 13 | 56
segment enables:
|  | LED display segment a | low |  | ??? | 39 | ??? | B | 1 | CA | C | 39 | 127 | A | 39 | 17 | E | 39 | 17
|  | LED display segment b | low |  | ??? | 37 | ??? | B | 3 | CB | C | 37 | 132 | A | 37 | 20 | E | 37 | 20
|  | LED display segment c | low |  | ??? | 35 | ??? | B | 5 | CC | C | 35 | 134 | A | 35 | 22 | E | 35 | 22
|  | LED display segment d | low |  | ??? | 33 | ??? | B | 7 | CD | C | 33 | 136 | A | 33 | 24 | E | 33 | 24
|  | LED display segment e | low |  | ??? | 31 | ??? | B | 9 | CE | C | 31 | 139 | A | 31 | 29 | E | 31 | 29
|  | LED display segment f | low |  | ??? | 29 | ??? | B | 11 | CF | C | 29 | 141 | A | 29 | 31 | E | 29 | 31
|  | LED display segment g | low |  | ??? | 27 | ??? | B | 13 | CG | C | 27 | 146 | A | 27 | 34 | E | 27 | 34
|  | LED display segment decimal point | low |  | ??? | 25 | ??? | B | 15 | DP | C | 25 | 148 | A | 25 | 36 | E | 25 | 36
INPUT DEVICES:
Pushbuttons:
|  | Pushbutton 1 | high |  | ??? | 24 | ??? | B | 18 | BTN1 | C | 24 | 149 | A | 24 | 40 | E | 24 | 40
|  | Pushbutton 2 | high |  | ??? | 23 | ??? | B | 17 | BTN2 | C | 23 | 150 | A | 23 | 41 | E | 23 | 41
|  | Pushbutton 3 | high |  | ??? | 22 | ??? | B | 20 | BTN3 | C | 22 | 151 | A | 22 | 42 | E | 22 | 42
|  | Pushbutton 4 | high |  | ??? | 21 | ??? | B | 19 | BTN4 | C | 21 | 152 | A | 21 | 43 | E | 21 | 43
|  | Pushbutton 5 | high |  | ??? | 5 | ??? | B | 35 | BTN5 | C | 5 | 178 | A | 5 | 64 | E | 5 | 64
Slide Switches:
|  | Switch 1 |  |  | ??? | 40 | ??? | B | 2 | SW1 | C | 40 | 126 | A | 40 | 16 | E | 40 | 16
|  | Switch 2 |  |  | ??? | 38 | ??? | B | 4 | SW2 | C | 38 | 129 | A | 38 | 18 | E | 38 | 18
|  | Switch 3 |  |  | ??? | 36 | ??? | B | 6 | SW3 | C | 36 | 133 | A | 36 | 21 | E | 36 | 21
|  | Switch 4 |  |  | ??? | 34 | ??? | B | 8 | SW4 | C | 34 | 135 | A | 34 | 23 | E | 34 | 23
|  | Switch 5 |  |  | ??? | 32 | ??? | B | 10 | SW5 | C | 32 | 138 | A | 32 | 27 | E | 32 | 27
|  | Switch 6 |  |  | ??? | 30 | ??? | B | 12 | SW6 | C | 30 | 140 | A | 30 | 30 | E | 30 | 30
|  | Switch 7 |  |  | ??? | 28 | ??? | B | 14 | SW7 | C | 28 | 145 | A | 28 | 33 | E | 28 | 33
|  | Switch 8 |  |  | ??? | 26 | ??? | B | 16 | SW8 | C | 26 | 147 | A | 26 | 35 | E | 26 | 35
PORTS:
PS/2 Port:
|  | PS/2 port clock |  |  | ??? | 7 | ??? | A | 35 | PS2C | D | 7 | 120 | B | 7 | 191 | F | 7 | 191
|  | PS/2 port data |  |  | ??? | 9 | ??? | A | 33 | PS2D | D | 9 | 115 | B | 9 | 188 | F | 9 | 188
VGA Port:
|  | Red |  |  | ??? | 12 | ??? | A | 30 | RED | D | 12 | 114 | B | 12 | 182 | F | 12 | 182
|  | Green |  |  | ??? | 10 | ??? | A | 32 | GRN | D | 10 | 116 | B | 10 | 187 | F | 10 | 187
|  | Blue |  |  | ??? | 8 | ??? | A | 34 | BLU | D | 8 | 121 | B | 8 | 189 | F | 8 | 189
|  | Horizontal sync |  |  | ??? | 6 | ??? | A | 36 | HS | D | 6 | 123 | B | 6 | 192 | F | 6 | 192
|  | Vertical sync |  |  | ??? | 4 | ??? | A | 38 | VS | D | 4 | 125 | B | 4 | 194 | F | 4 | 194