## Viscous Pump Performance (2)
Viscous Pump Investigation
D = diameter of rotating shaft
h = depth of pump groove
b = width of pump groove
mu = dynamic viscosity of fluid
N = rotational speed of shaft
V_dot = volumetric flow rate of fluid
Delta_P = P_outlet - P_inlet
| Run | D | b | h | mu | N | V_dot | Delta P
| No | mm | mm | mm | N-s/m^2 | rev/min | cm^3/s | N/m^2
| 1 | 25 | 50 | 0.508 | 0.1 | 100 | 0.81672 | 11638.4418
| 2 | 25 | 50 | 0.508 | 0.08 | 200 | 1.6102 | 18326.434
| 3 | 25 | 50 | 0.508 | 0.05 | 400 | 3.1736 | 23550.2581
| 4 | 25 | 50 | 0.508 | 0.03 | 700 | 6.0568 | 25367.9321
| 5 | 25 | 50 | 0.508 | 0.02 | 1000 | 8.4603 | 24529.5082
| 6 | 25 | 25 | 0.254 | 0.1 | 100 | 0.21323 | 48583.7315
| 7 | 25 | 25 | 0.254 | 0.08 | 200 | 0.43353 | 76864.158
| 8 | 25 | 25 | 0.254 | 0.05 | 400 | 0.79156 | 93666.433
| 9 | 25 | 25 | 0.254 | 0.03 | 700 | 1.4305 | 95793.9859
| 10 | 25 | 25 | 0.254 | 0.02 | 1000 | 2.057 | 93884.8304
| 11 | 25 | 25 | 0.127 | 0.1 | 100 | 0.10072 | 190766.2869
| 12 | 25 | 25 | 0.127 | 0.08 | 200 | 0.20268 | 293751.8968
| 13 | 25 | 25 | 0.127 | 0.05 | 400 | 0.43214 | 392091.7903
| 14 | 25 | 25 | 0.127 | 0.03 | 700 | 0.72108 | 392358.1172
| 15 | 25 | 25 | 0.127 | 0.02 | 1000 | 1.0217 | 374700.9701
| 16 | 37.5 | 50 | 0.508 | 0.1 | 100 | 1.2982 | 27610.3379
| 17 | 37.5 | 50 | 0.508 | 0.08 | 200 | 2.4526 | 42769.9792
| 18 | 37.5 | 50 | 0.508 | 0.05 | 400 | 4.8529 | 52699.71
| 19 | 37.5 | 50 | 0.508 | 0.03 | 700 | 9.04 | 58462.0689
| 20 | 37.5 | 50 | 0.508 | 0.02 | 1000 | 12.3123 | 52825.819
| 21 | 37.5 | 25 | 0.254 | 0.4 | 100 | 0.3044 | 419625.706
| 22 | 37.5 | 25 | 0.254 | 0.32 | 200 | 0.59659 | 672454.7737
| 23 | 37.5 | 25 | 0.254 | 0.2 | 400 | 1.2822 | 862759.7455
| 24 | 37.5 | 25 | 0.254 | 0.12 | 700 | 2.1078 | 863614.2828
| 25 | 37.5 | 25 | 0.254 | 0.08 | 1000 | 2.9852 | 834321.1643
| 26 | 37.5 | 25 | 0.127 | 0.4 | 100 | 0.1608 | 1800658.4581
| 27 | 37.5 | 25 | 0.127 | 0.32 | 200 | 0.31727 | 2790645.8064
| 28 | 37.5 | 25 | 0.127 | 0.2 | 400 | 0.62643 | 3510652.6536
| 29 | 37.5 | 25 | 0.127 | 0.12 | 700 | 1.0519 | 3474784.841
| 30 | 37.5 | 25 | 0.127 | 0.08 | 1000 | 1.5246 | 3365878.5539
| 31 | 50 | 50 | 0.508 | 0.4 | 100 | 1.6842 | 191683.2499
| 32 | 50 | 50 | 0.508 | 0.32 | 200 | 3.4145 | 312114.7053
| 33 | 50 | 50 | 0.508 | 0.2 | 400 | 6.5976 | 370438.84
| 34 | 50 | 50 | 0.508 | 0.12 | 700 | 11.9003 | 403104.749
| 35 | 50 | 50 | 0.508 | 0.08 | 1000 | 16.7341 | 386118.798
| 36 | 50 | 50 | 0.254 | 0.4 | 100 | 0.84861 | 773377.7241
| 37 | 50 | 50 | 0.254 | 0.32 | 200 | 1.6618 | 1174147.0343
| 38 | 50 | 50 | 0.254 | 0.2 | 400 | 3.3286 | 1579957.7014
| 39 | 50 | 50 | 0.254 | 0.12 | 700 | 5.6478 | 1556136.8423
| 40 | 50 | 50 | 0.254 | 0.08 | 1000 | 8.2395 | 1467293.5217
| 41 | 50 | 25 | 0.127 | 0.4 | 100 | 0.21569 | 3179937.7985
| 42 | 50 | 25 | 0.127 | 0.32 | 200 | 0.43099 | 4946826.7788
| 43 | 50 | 25 | 0.127 | 0.2 | 400 | 0.81407 | 6009209.6778
| 44 | 50 | 25 | 0.127 | 0.12 | 700 | 1.5043 | 6647319.5165
| 45 | 50 | 25 | 0.127 | 0.08 | 1000 | 2.1528 | 6321915.0056
| 46 | 50 | 50 | 0.805 | 0.4 | 100 | 2.5735 | 73916.6587
| 47 | 50 | 50 | 0.805 | 0.32 | 200 | 5.0325 | 120219.6693
| 48 | 50 | 50 | 0.805 | 0.2 | 400 | 10.6443 | 155465.4872
| 49 | 50 | 50 | 0.805 | 0.12 | 700 | 19.0221 | 163358.2904
| 50 | 50 | 50 | 0.805 | 0.08 | 1000 | 27.3559 | 159227.423

## Damped Frequency Experiment
Damped Frequency Experiment
| R | L | C | Wd
Data
Point | Ohms | Henrys | Farads | 1/sec
1 | 1500 | 0.01 | 1e-09 | 0
2 | 1600 | 0.01 | 1e-09 | 48412.2918
3 | 1700 | 0.01 | 1e-09 | 116167.1627
4 | 1800 | 0.01 | 1e-09 | 151127.4501
5 | 1900 | 0.01 | 1e-09 | 175350.8553
6 | 2000 | 0.01 | 1e-09 | 193649.1673
7 | 3000 | 0.01 | 1e-09 | 268741.9249
8 | 4000 | 0.01 | 1e-09 | 290473.751
9 | 6000 | 0.01 | 1e-09 | 305050.087
10 | 8000 | 0.01 | 1e-09 | 309989.9192
11 | 1000 | 0.0001 | 1e-09 | 3122498.9992
12 | 1000 | 0.0002 | 1e-09 | 2179449.4718
13 | 1000 | 0.0004 | 1e-09 | 1500000
14 | 1000 | 0.0006 | 1e-09 | 1190238.0714
15 | 1000 | 0.0008 | 1e-09 | 1000000
16 | 1000 | 0.001 | 1e-09 | 866025.4038
17 | 1000 | 0.002 | 1e-09 | 500000
18 | 1000 | 0.004 | 1e-09 | 0
19 | 1000 | 0.006 | 1e-09 | 0
20 | 10 | 1e-06 | 1e-09 | 0
21 | 20 | 1e-06 | 1e-09 | 19364916.731
22 | 30 | 1e-06 | 1e-09 | 26874192.4943
23 | 40 | 1e-06 | 1e-09 | 29047375.0966
24 | 50 | 1e-06 | 1e-09 | 30000000
25 | 60 | 1e-06 | 1e-09 | 30505008.6962
26 | 70 | 1e-06 | 1e-09 | 30805512.3612
27 | 80 | 1e-06 | 1e-09 | 30998991.9191
28 | 50 | 0.01 | 1e-06 | 0
29 | 60 | 0.01 | 1e-06 | 5527.708
30 | 70 | 0.01 | 1e-06 | 6998.5421
31 | 80 | 0.01 | 1e-06 | 7806.2475
32 | 90 | 0.01 | 1e-06 | 8314.7942
33 | 100 | 0.01 | 1e-06 | 8660.254
34 | 1000 | 0.01 | 1e-06 | 9987.4922
35 | 10000 | 0.01 | 1e-06 | 9999.875
36 | 5 | 0.0001 | 1e-06 | 0
37 | 6 | 0.0001 | 1e-06 | 55277.0798
38 | 7 | 0.0001 | 1e-06 | 69985.4212
39 | 8 | 0.0001 | 1e-06 | 78062.475
40 | 10 | 0.0001 | 1e-06 | 86602.5404
41 | 100 | 0.0001 | 1e-06 | 99874.9218
42 | 1000 | 0.0001 | 1e-06 | 99998.75
43 | 1 | 1e-06 | 1e-06 | 866025.4038
44 | 2 | 1e-06 | 1e-06 | 968245.8366
45 | 5 | 1e-06 | 1e-06 | 994987.4371
46 | 10 | 1e-06 | 1e-06 | 998749.2178
47 | 100 | 1e-06 | 1e-06 | 999987.4999
48 | 1000 | 1e-06 | 1e-06 | 999999.875
49 | 10000 | 1e-06 | 1e-06 | 999999.9988
50 | 10 | 1e-06 | 1e-09 | 0
51 | 10 | 1e-06 | 1e-08 | 8660254.0378
52 | 10 | 1e-06 | 1e-07 | 3122498.9992
53 | 10 | 1e-06 | 1e-05 | 316188.2351
54 | 10 | 1e-06 | 0.0001 | 99998.75
55 | 10 | 1e-06 | 0.001 | 31622.7371
56 | 10 | 1e-05 | 1e-06 | 312249.8999
57 | 10 | 0.0001 | 1e-06 | 86602.5404
58 | 10 | 0.001 | 1e-06 | 0
59 | 10 | 1e-05 | 0.0001 | 31618.8235
60 | 10 | 0.0001 | 0.0001 | 9987.4922
61 | 10 | 0.001 | 0.0001 | 3122.499
R = resistor value
L = inductor value
C = capacitor value
Wd = measured value of the damped natural frequency

## Viscous Pump Performance
Viscous Pump Investigation
D = diameter of rotating shaft
h = depth of pump groove
b = width of pump groove
mu = dynamic viscosity of fluid
N = rotational speed of shaft
V_dot = volumetric flow rate of fluid
Delta_P = P_outlet - P_inlet
| Run | D | b | h | mu | N | V_dot | Delta P
| No | mm | mm | mm | N-s/m^2 | rev/min | cm^3/s | N/m^2
| 1 | 25 | 50 | 0.508 | 0.1 | 100 | 0.81672 | 11638.4418
| 2 | 25 | 50 | 0.508 | 0.08 | 200 | 1.6102 | 18326.434
| 3 | 25 | 50 | 0.508 | 0.05 | 400 | 3.1736 | 23550.2581
| 4 | 25 | 50 | 0.508 | 0.03 | 700 | 6.0568 | 25367.9321
| 5 | 25 | 50 | 0.508 | 0.02 | 1000 | 8.4603 | 24529.5082
| 6 | 25 | 25 | 0.254 | 0.1 | 100 | 0.21323 | 48583.7315
| 7 | 25 | 25 | 0.254 | 0.08 | 200 | 0.43353 | 76864.158
| 8 | 25 | 25 | 0.254 | 0.05 | 400 | 0.79156 | 93666.433
| 9 | 25 | 25 | 0.254 | 0.03 | 700 | 1.4305 | 95793.9859
| 10 | 25 | 25 | 0.254 | 0.02 | 1000 | 2.057 | 93884.8304
| 11 | 25 | 25 | 0.127 | 0.1 | 100 | 0.10072 | 190766.2869
| 12 | 25 | 25 | 0.127 | 0.08 | 200 | 0.20268 | 293751.8968
| 13 | 25 | 25 | 0.127 | 0.05 | 400 | 0.43214 | 392091.7903
| 14 | 25 | 25 | 0.127 | 0.03 | 700 | 0.72108 | 392358.1172
| 15 | 25 | 25 | 0.127 | 0.02 | 1000 | 1.0217 | 374700.9701
| 16 | 37.5 | 50 | 0.508 | 0.1 | 100 | 1.2982 | 27610.3379
| 17 | 37.5 | 50 | 0.508 | 0.08 | 200 | 2.4526 | 42769.9792
| 18 | 37.5 | 50 | 0.508 | 0.05 | 400 | 4.8529 | 52699.71
| 19 | 37.5 | 50 | 0.508 | 0.03 | 700 | 9.04 | 58462.0689
| 20 | 37.5 | 50 | 0.508 | 0.02 | 1000 | 12.3123 | 52825.819
| 21 | 37.5 | 25 | 0.254 | 0.4 | 100 | 0.3044 | 419625.706
| 22 | 37.5 | 25 | 0.254 | 0.32 | 200 | 0.59659 | 672454.7737
| 23 | 37.5 | 25 | 0.254 | 0.2 | 400 | 1.2822 | 862759.7455
| 24 | 37.5 | 25 | 0.254 | 0.12 | 700 | 2.1078 | 863614.2828
| 25 | 37.5 | 25 | 0.254 | 0.08 | 1000 | 2.9852 | 834321.1643
| 26 | 37.5 | 25 | 0.127 | 0.4 | 100 | 0.1608 | 1800658.4581
| 27 | 37.5 | 25 | 0.127 | 0.32 | 200 | 0.31727 | 2790645.8064
| 28 | 37.5 | 25 | 0.127 | 0.2 | 400 | 0.62643 | 3510652.6536
| 29 | 37.5 | 25 | 0.127 | 0.12 | 700 | 1.0519 | 3474784.841
| 30 | 37.5 | 25 | 0.127 | 0.08 | 1000 | 1.5246 | 3365878.5539
| 31 | 50 | 50 | 0.508 | 0.4 | 100 | 1.6842 | 191683.2499
| 32 | 50 | 50 | 0.508 | 0.32 | 200 | 3.4145 | 312114.7053
| 33 | 50 | 50 | 0.508 | 0.2 | 400 | 6.5976 | 370438.84
| 34 | 50 | 50 | 0.508 | 0.12 | 700 | 11.9003 | 403104.749
| 35 | 50 | 50 | 0.508 | 0.08 | 1000 | 16.7341 | 386118.798
| 36 | 50 | 50 | 0.254 | 0.4 | 100 | 0.84861 | 773377.7241
| 37 | 50 | 50 | 0.254 | 0.32 | 200 | 1.6618 | 1174147.0343
| 38 | 50 | 50 | 0.254 | 0.2 | 400 | 3.3286 | 1579957.7014
| 39 | 50 | 50 | 0.254 | 0.12 | 700 | 5.6478 | 1556136.8423
| 40 | 50 | 50 | 0.254 | 0.08 | 1000 | 8.2395 | 1467293.5217
| 41 | 50 | 25 | 0.127 | 0.4 | 100 | 0.21569 | 3179937.7985
| 42 | 50 | 25 | 0.127 | 0.32 | 200 | 0.43099 | 4946826.7788
| 43 | 50 | 25 | 0.127 | 0.2 | 400 | 0.81407 | 6009209.6778
| 44 | 50 | 25 | 0.127 | 0.12 | 700 | 1.5043 | 6647319.5165
| 45 | 50 | 25 | 0.127 | 0.08 | 1000 | 2.1528 | 6321915.0056
| 46 | 50 | 50 | 0.805 | 0.4 | 100 | 2.5735 | 73916.6587
| 47 | 50 | 50 | 0.805 | 0.32 | 200 | 5.0325 | 120219.6693
| 48 | 50 | 50 | 0.805 | 0.2 | 400 | 10.6443 | 155465.4872
| 49 | 50 | 50 | 0.805 | 0.12 | 700 | 19.0221 | 163358.2904
| 50 | 50 | 50 | 0.805 | 0.08 | 1000 | 27.3559 | 159227.423